## シート1
CPU			PIC16F1705		datasheet=>	http://ww1.microchip.com/downloads/en/DeviceDoc/40001729A.pdf
PIN's			14
I/O's			12
MAX CLOCK(Mhz)			32
SELECT CLOCK(Mhz)			2
PGM_Memory(words)			8K
RAM(bytes)			1024
EEPROM(bytes)			0

Clock
System Clock Select			FOSC
Frequency Select			2

config1
Internal/External Switchover			IESO OFF
Brown-out Reset Enable			BOREN OFF
Power-up Timer Enable			PWRTE OFF
Oscillator Selection			FOSC INTOSC
Fail-Safe Clock Monitor Enable			FCMEN ON
MCLR pin Function Select			MCLRE OFF
Flash Program Memory Code Protection			CP OFF
Watchdog Timer Enable			WDTE OFF
Clock Out Enable			CLKOUTEN OFF

config2
Flash Memory Self-Write Protection			WRT OFF
Zero-cross detect disable			ACDDIS ON
Low-Power Brown Out Reset			LPBOR OFF
PeriPheral Pin Select one-way contral			PPS1WAY ON
Low-Voltage Programming Enavle			LVP OFF
Stack Overflow/Underflow Reset Enables			STVREN ON
Phase Lock Loop enable			PLLEN OFF
Brown-out Reset Voltage Selection			BORV LO

## IO's
				PIC16F1705
			+3.3	-	VDD	1	●	14	VSS	-	GND
			LED_3	O	RA5	2		13	RA0/ICSPDAT	O	ICSPDAT
			LED_2	O	RA4	3		12	RA1/ICSPCLK	O	ICSPCLK
			MCLR	I	RA3/MCLR/Vpp	4		11	RA2	I	Switch1
			COGA->BuzzerA	O	RC5	5		10	RC0	I	Switch2
			COGB->BuzzerB	O	RC4	6		9	RC1	O	-
			LED_1	O	RC3	7		8	RC2	O	-

I/O(2)	PDIP/SOIC/SSOP	QFN	ADC	Reference	Comparator	Op Amp	DAC	Zero Cross	Timers	CCP	PWM	COG	MSSP	EUSART	CLC	Interrupt	Pull-up	Basic	I/O	Purpose
RA0	13	12	AN0	VREF-	C1IN+	—	DAC1OUT	—	—	—	—	—	—	—	—	IOC	Y	ICSPDAT	O	ICSPDAT
RA1	12	11	AN1	VREF+	C1IN0-/ C2IN0-	—	—	—	—	—	—	—	—	IOC	Y	ICSPCLK	O	ICSPCLK
RA2	11	10	AN2	—	—	—	DAC1OUT2	ZCD	T0CKI(1)	—	—	COGIN(1)	—	—	—	INT(1)/IOC	Y	—	I	Switch1
RA3	4	3	—	—	—	—	—	—	—	—	IOC	Y	MCLR/ VPP	I	MCLR
RA4	3	2	AN3	—	—	—	—	—	T1G(1)/ SOSCO	—	—	—	—	—	—	IOC	Y	CLKOUT/ OSC2	O	LED_2
RA5	2	1	—	—	—	—	—	—	T1CKI(1)/ SOSCI	—	—	—	—	—	CLCIN3(1)	IOC	Y	CLKIN/ OSC1	O	LED_3
RC0	10	9	AN4	—	C2IN+	OPA1IN+	—	—	—	—	—	—	SCK(1)/ SCL(3)	—	—	IOC	Y	—	I	Switch2
RC1	9	8	AN5	—	C1IN1-/ C2IN1-	OPA1IN-	—	—	—	—	—	—	SDI(1)/ SDA(3)	—	CLCIN2(1)	IOC	Y	—	O	-
RC2	8	7	AN6	—	C1IN2-/ C2IN2-	OPA1OUT	—	—	—	—	—	—	—	—	—	IOC	Y	—	O	-
RC3	7	6	AN7	—	C1IN3-/ C2IN3-	OPA2OUT	—	—	—	CCP2(1)	—	—	SS(1)	—	CLCIN0(1)	IOC	Y	—	O	LED_1
RC4	6	5	—	—	—	OPA2IN-	—	—	—	—	—	—	—	CK(1)	CLCIN1(1)	IOC	Y	—	O	COGB->BuzzerB
RC5	5	4	—	—	—	OPA2IN+	—	—	—	CCP1(1)	—	—	—	RX(1,3)	—	IOC	Y	—	O	COGA->BuzzerA
VDD	1	16	—	—	—	—	—	—	—	—	VDD	-	+3.3
VSS	14	13	—	—	—	—	—	—	—	—	VSS	-	GND
OUT(2)	—	—	—	—	C1OUT	—	—	—	—	CPP1	PWM3OUT	COGA	SDA(3)	CK	CLC1OUT	—	—	—	O	COGA->RC5	*PWM3
	—	—	—	—	C2OUT	—	—	—	—	CPP2	PWM4OUT	COGB	SCL(3)	DT(3)	CLC2OUT	—	—	—	O	COGB->RC4	*PWM3
	—	—	—	—	—	—	—	—	COGC	SDO	TX	CLC3OUT	—	—	—	O	-
	—	—	—	—	—	—	—	—	COGD	SCK	—	—	—	—	—	O	-

Note	1: Default peripheral input. Input can be moved to any other pin with the PPS input selection registers. See Register 12-1.
	2: All pin outputs default to PORT latch data. Any pin can be selected as a digital peripheral output with the PPS output selection registers. See Register 12-3.
	3: These peripheral functions are bidirectional. The output pin selections must be the same as the input pin selections.

## Timer1
	greens are input item.
	yellow is output.

Fosc(MHz)	2
Fosc(KHz)	2000
Fosc(Hz)	2,000,000
Prescaler	2
	3E8	1,000
TMR1(HEX)=>	FC18	64,536
Period(Hz)	1000
Period(s)	0.001	1	ms

## PWM, Melody
音を出すために、PWMモジュールを使用する。
Using PWM peripheral for melody.

					※DATA SHEETを確認する事
					bit 1-0 TxCKPS<1:0>: Timer2-type Clock Prescale Select bits
					00 = Prescaler is 1
					01 = Prescaler is 4
					10 = Prescaler is 16
					11 = Prescaler is 64

					PWMの設定
					1.Harf Bridge
					2.PA, PB active High
					3.PA output=>PA7, PB output=PA6
					4.Auto-Shutdown, Disenable

Timer2周期の確認計算		周期周波数=クロック周波数÷4÷プリスケール値÷（周期設定値+1）*+1はzeroからカウントする為の補正

		Prescaler=1			Prescaler=4			Prescaler=16
		設定値	周波数		設定値	周波数		設定値	周波数
	CLOCK(Mhz)	2	2,000,000	Hz	2	2,000,000	Hz	2	2,000,000	Hz
	Fosc/4	0.25	500,000	Hz	0.25	500,000	Hz	0.25	500,000	Hz
	Prescaler	1	500,000	Hz	4	125,000	Hz	16	31,250	Hz
	希望周期(Hz) ドの音	261.63		Hz	261.63		Hz	261.63		Hz
	周期設定(PR2)	1910.10	261.63	Hz	476.77	261.63	Hz	118.44	261.63	Hz
	PR2(16進)	776			1DC			76

音階の周波数表(Scalic frequency list)
			1	2	3	4	5	6	7	8	9	10	11	12
			ド	ド#	レ	レ#	ミ	ファ	ファ#	ソ	ソ#	ラ	ラ#	シ
オクターブ1 (1転回)		周波数(frequency)	261.63	277.18	293.66	311.13	329.63	349.23	369.99	392	415.3	440	466.16	493.88
		周波数比	100	105.94	112.24	118.92	125.99	133.48	141.42	149.83	158.74	168.18	178.18	188.77
	Timer2,Prescaler, 1/1	1	1910.1	1802.9	1701.6	1606.0	1515.9	1430.7	1350.4	1274.5	1202.9	1135.4	1071.6	1011.4
	Timer2,Prescaler, 1/4	0.25	476.8	450.0	424.7	400.8	378.2	356.9	336.8	317.9	300.0	283.1	267.1	252.1
	Timer2,Prescaler, 1/16	0.0625	118.4	111.7	105.4	99.4	93.8	88.5	83.5	78.7	74.2	70.0	66.0	62.3	←PR2レジの設定値、青を採用

			ド	ド#	レ	レ#	ミ	ファ	ファ#	ソ	ソ#	ラ	ラ#	シ
オクターブ2 (2転回)		周波数(frequency)	523.26	554.36	587.32	622.26	659.26	698.46	739.98	784	830.6	880	932.32	987.76
		周波数比	100	105.94	112.24	118.92	125.99	133.48	141.42	149.83	158.74	168.18	178.18	188.77
	Timer2,Prescaler, 1/1	1	954.5	900.9	850.3	802.5	757.4	714.9	674.7	636.8	601.0	567.2	535.3	505.2
	Timer2,Prescaler, 1/4	0.25	237.9	224.5	211.8	199.9	188.6	178.0	167.9	158.4	149.5	141.0	133.1	125.5	←PR2レジの設定値、青を採用
	Timer2,Prescaler, 1/16	0.0625	58.7	55.4	52.2	49.2	46.4	43.7	41.2	38.9	36.6	34.5	32.5	30.6

			ド	ド#	レ	レ#	ミ	ファ	ファ#	ソ	ソ#	ラ	ラ#	シ
オクターブ3 (3転回)		周波数(frequency)	1046.52	1108.72	1174.64	1244.52	1318.52	1396.92	1479.96	1568	1661.2	1760	1864.64	1975.52
		周波数比	100	105.94	112.24	118.92	125.99	133.48	141.42	149.83	158.74	168.18	178.18	188.77
	Timer2,Prescaler, 1/1	1	476.8	450.0	424.7	400.8	378.2	356.9	336.8	317.9	300.0	283.1	267.1	252.1
	Timer2,Prescaler, 1/4	0.25	118.4	111.7	105.4	99.4	93.8	88.5	83.5	78.7	74.2	70.0	66.0	62.3	←PR2レジの設定値、青を採用
	Timer2,Prescaler, 1/16	0.0625	28.9	27.2	25.6	24.1	22.7	21.4	20.1	18.9	17.8	16.8	15.8	14.8

			ド	ド#	レ	レ#	ミ	ファ	ファ#	ソ	ソ#	ラ	ラ#	シ
オクターブ4 (4転回)		周波数(frequency)	2093.04	2217.44	2349.28	2489.04	2637.04	2793.84	2959.92	3136	3322.4	3520	3729.28	3951.04
		周波数比	100	105.94	112.24	118.92	125.99	133.48	141.42	149.83	158.74	168.18	178.18	188.77
	Timer2,Prescaler, 1/1	1	237.9	224.5	211.8	199.9	188.6	178.0	167.9	158.4	149.5	141.0	133.1	125.5	←PR2レジの設定値、青を採用
	Timer2,Prescaler, 1/4	0.25	58.7	55.4	52.2	49.2	46.4	43.7	41.2	38.9	36.6	34.5	32.5	30.6
	Timer2,Prescaler, 1/16	0.0625	13.9	13.1	12.3	11.6	10.9	10.2	9.6	9.0	8.4	7.9	7.4	6.9

			ド	ド#	レ	レ#	ミ	ファ	ファ#	ソ	ソ#	ラ	ラ#	シ
オクターブ5 (5転回)		周波数(frequency)	4186.08	4434.88	4698.56	4978.08	5274.08	5587.68	5919.84	6272	6644.8	7040	7458.56	7902.08
		周波数比	100	105.94	112.24	118.92	125.99	133.48	141.42	149.83	158.74	168.18	178.18	188.77
	Timer2,Prescaler, 1/1	1	118.4	111.7	105.4	99.4	93.8	88.5	83.5	78.7	74.2	70.0	66.0	62.3	←PR2レジの設定値、青を採用
	Timer2,Prescaler, 1/4	0.25	28.9	27.2	25.6	24.1	22.7	21.4	20.1	18.9	17.8	16.8	15.8	14.8
	Timer2,Prescaler, 1/16	0.0625	6.5	6.0	5.7	5.3	4.9	4.6	4.3	4.0	3.7	3.4	3.2	3.0

			■音階テーブル
		音階番号	1	2	3	4	5	6	7	8	9	10	11	12
			ド	ド#	レ	レ#	ミ	ファ	ファ#	ソ	ソ#	ラ	ラ#	シ
		周波数(frequency)	261.63	277.18	293.66	311.13	329.63	349.23	369.99	392	415.3	440	466.16	493.88
		周波数比	1.0000	1.0595	1.1225	1.1892	1.2599	1.3348	1.4142	1.4983	1.5874	1.6818	1.7818	1.8877	0.9439
		波長比	1.0000	0.9439	0.8909	0.8409	0.7937	0.7492	0.7071	0.6674	0.6300	0.5946	0.5612	0.5297	1.0595
		音階比テーブル(0)	238	225	212	200	189	178	168	159	150	142	134	126
		音階比テーブル(1)	119	112	106	100	94	89	84	79	75	71	67	63

		*音階（PR2）値は上記青欄の音階比のテーブルを保持し、そこから取得し、-1してPR2へセットする。

					拍子・音符の長さ					長さ
					32分音符	16分音符	8分音符	4分音符	2分音符	全分	2
					16分音符	8分音符	4分音符	2分音符	全分	4
					8分音符	4分音符	2分音符	全分	6
					8分音符	4分音符	2分音符	全分	8
					4分音符	2分音符	全分	10
					4分音符	2分音符	全分	12
					4分音符	2分音符	全分	14
					4分音符	2分音符	全分	16
					2分音符	全分	18
					2分音符	全分	20
					2分音符	全分	22
					2分音符	全分	24
					2分音符	全分	26
					2分音符	全分	28
					2分音符	全分	30
					2分音符	全分	32
					全分	34
					全分	36
					全分	38
					全分	40
					全分	42
					全分	44
					全分	46
					全分	48
					全分	50
					全分	52
					全分	54
					全分	56
					全分	58
					全分	60
					全分	62
					全分	64

	音階	音階番号		拍子・音符	音の長さ			■必要な数値（プリスケーラ、PR2)の求め方、
	休み	0		全,	96			1.音階を左の音階テーブルから取得し、その音階番号で上記音階比テーブルから、PR2の値を取得する。
	ド	1		全	64			2.オクターブ＝転回は、2オクターブづつ、プリスケーラの値を上げる。 1オクターブ上げるのは、音階比テーブルで対応する。
	ド#	2		2,	48
	レ	3		2	32
	レ#	4		4,	24
	ミ	5		4	16
	ファ	6		8,	12
	ファ#	7		8	8
	ソ	8		16,	6
	ソ#	9		16	4
	ラ	10		32,	3
	ラ#	11		32	2
	シ	12
					bit 1-0 TxCKPS<1:0>: Timer2-type Clock Prescale Select bits
					00 = Prescaler is 1
■A Melody Data Format					01 = Prescaler is 4
			オクターブのデータ			10 = Prescaler is 16
					11 = Prescaler is 64

	Bit15	Bit14	Bit13	Bit12		Bit11	Bit10	Bit9	Bit8	Bit7	Bit6	Bit5	Bit4	Bit3	Bit2	Bit1	Bit0
	未使用	プリスケーラ		音階比(0)(1)	オクターブ/転回	音階番号0(休み) 1(ド) - 12(シ)				音の長さ2 - 96
		10: 1/16		0	0
		10: 1/16		1	1
		01: 1/4		0	2
		01: 1/4		1	3
		00: 1/1		0	4
		00: 1/1		1	5

■Music Data
	■おもちゃの兵隊のマーチ、演奏データ					■おもちゃの兵隊のマーチ、演奏データ				■ウサギのダンス、演奏データ				■カモメの水兵さん、演奏データ
番号	オクターブ(転回)	音階	音符	音階番号	音の長さ	音楽データ	16進			オクターブ(転回)	音階	音符		オクターブ(転回)	音階	音符		オクターブ(転回)	音階	音符
1	2	ソ	16	8	4	10244	2804			2	ソ	16		1	休み	8,		1	ド	4
2	2	ソ	16	8	4	10244	2804			2	ソ	16		1	ミ	16		1	ミ	4
3	2	ソ	8	8	8	10248	2808			2	ソ	8		1	ソ	8,		1	ソ	4,
4	2	ソ	8	8	8	10248	2808			2	ソ	8		1	ラ	16		1	ラ	8
5	2	ミ	8	5	8	9480	2508			2	ミ	8		1	ソ	8,		1	ソ	8,
6	2	ミ	8	5	8	9480	2508			2	ミ	8		1	ファ	16		1	ミ	16
7	2	ファ	4	6	16	9744	2610			2	ファ	4		1	ミ	8,		1	ド	8,
8	1	休み	8	0	8	4104	1008			1	休み	8		1	レ	16		1	ミ	16
9	2	ソ	16	8	4	10244	2804			2	ソ	16		1	ド	8,		1	ソ	4
10	2	ソ	16	8	4	10244	2804			2	ソ	16		1	レ	16		1	休み	4
11	2	ソ	8	8	8	10248	2808			2	ソ	8		1	ミ	8,		1	ラ	4
12	2	ソ	8	8	8	10248	2808			2	ソ	8		1	ソ	16		2	ド	4
13	2	ド#	8	2	8	8712	2208			2	ド#	8		1	ラ	8,		2	レ	4,
14	2	ド#	8	2	8	8712	2208			2	ド#	8		1	ミ	16		2	ミ	8
15	2	レ	4	3	16	8976	2310			2	レ	4		1	ソ	4		2	レ	8,
16	1	休み	8	0	8	4104	1008			1	休み	8		1	休み	8,		2	ド	16
17	2	ソ	16	8	4	10244	2804			2	ソ	16		1	ミ	16		1	ラ	8,
18	2	ソ	16	8	4	10244	2804			2	ソ	16		1	ソ	8,		1	ソ	16
19	2	ソ	8	8	8	10248	2808			2	ソ	8		1	ミ	16		1	ラ	4
20	2	ファ#	8	7	8	9992	2708			2	ファ#	8		1	ソ	8,		1	休み	4
21	2	ファ	8	6	8	9736	2608			2	ファ	8		1	ラ	16		2	ド	8
22	2	ミ	8	5	8	9480	2508			2	ミ	8		2	ド	8,		2	レ	16
23	2	レ	8	3	8	8968	2308			2	レ	8		2	レ	16		2	ド	16
24	2	ド	8	1	8	8456	2108			2	ド	8		2	ミ	8,		1	ラ	8,
25	1	シ	8	12	8	7176	1C08			1	シ	8		2	ド	16		1	ソ	16
26	1	ラ	8	10	8	6664	1A08			1	ラ	8		2	レ	8,		1	ラ	8
27	1	ソ	4	8	16	6160	1810			1	ソ	4		2	ド	16		2	ド	16
28	2	ソ	4	8	16	10256	2810			2	ソ	4		1	シ	8,		1	ラ	16
29	1	ソ	4	8	16	6160	1810			1	ソ	4		1	ラ	16		1	ソ	8,
30	2	ソ	8	8	8	10248	2808			2	ソ	8		1	ソ	4		1	ミ	16
31	2	ソ	8	8	8	10248	2808			2	ソ	8		1	休み	8,		1	ソ	8
32	2	ミ	4	5	16	9488	2510			2	ミ	4		1	ソ	16		1	ラ	16
33	2	ソ	4	8	16	10256	2810			2	ソ	4		2	ミ	8,		1	ソ	16
34	2	ソ	4	8	16	10256	2810			2	ソ	4		2	ミ	16		1	ミ	8,
35	2	休み	8	0	8	8200	2008			2	休み	8		2	レ	8,		1	レ	16
36	2	ソ	8	8	8	10248	2808			2	ソ	8		2	ド	16		1	ミ	4,
37	2	ファ	4	6	16	9744	2610			2	ファ	4		1	シ	8,		1	休み	8
38	2	ソ	4	8	16	10256	2810			2	ソ	4		1	ラ	16		1	ド	8,
39	2	ソ	4	8	16	10256	2810			2	ソ	4		1	ソ	8,		1	レ	16
40	2	休み	8	0	8	8200	2008			2	休み	8		1	ミ	16		1	ミ	8,
41	2	ソ	8	8	8	10248	2808			2	ソ	8		1	ソ	8,		1	ソ	16
42	2	ミ	4	5	16	9488	2510			2	ミ	4		1	ミ	16		1	ラ	8,
43	2	ソ	4	8	16	10256	2810			2	ソ	4		1	ソ	8,		1	ソ	16
44	2	シ	4	12	16	11280	2C10			2	シ	4		1	ラ	16		2	ド	8,
45	2	ラ	4	10	16	10768	2A10			2	ラ	4		1	ソ	4		1	ラ	16
46	2	ソ	8	8	8	10248	2808			2	ソ	8		1	休み	8,		1	ソ	8
47	2	ファ#	8	7	8	9992	2708			2	ファ#	8		1	ミ	16		1	ラ	16
48	2	ファ	8	6	8	9736	2608			2	ファ	8		1	ソ	8,		1	ソ	16
49	2	ミ	8	5	8	9480	2508			2	ミ	8		1	ミ	16		1	ミ	8,
50	2	レ	4	3	16	8976	2310			2	レ	4		1	ソ	8,		1	レ	16
51	2	休み	8	0	8	8200	2008			2	休み	8		1	ラ	16		1	ド	4,
52	2	ソ	8	8	8	10248	2808			2	ソ	8		2	ド	8,		1	休み	8
53	2	ミ	4	5	16	9488	2510			2	ミ	4		2	レ	16		1	休み	4
54	2	ソ	4	8	16	10256	2810			2	ソ	4		2	ミ	8,		1	休み	4
55	2	ソ	4	8	16	10256	2810			2	ソ	4		1	ソ	16		1	休み	4
56	2	休み	8	0	8	8200	2008			2	休み	8		1	ラ	8,		1	休み	4
57	2	ソ	8	8	8	10248	2808			2	ソ	8		1	ソ	16		1	休み	4
58	2	レ	4	3	16	8976	2310			2	レ	4		1	ラ	8,		1	休み	4
59	2	ソ	4	8	16	10256	2810			2	ソ	4		2	レ	16		2	休み	4
60	2	ソ	4	8	16	10256	2810			2	ソ	4		2	ド	4		2	休み	4
61	2	休み	8	0	8	8200	2008			2	休み	8		1	休み	4
62	2	ソ	8	8	8	10248	2808			2	ソ	8		1	休み	4
63	2	ラ	4	10	16	10768	2A10			2	ラ	4		1	休み	4
64	2	ラ	4	10	16	10768	2A10			2	ラ	4		1	休み	4
65	3	レ	4	3	16	13072	3310			3	レ	4
66	3	レ	4	3	16	13072	3310			3	レ	4
67	3	ソ	4	8	16	14352	3810			3	ソ	4
68	1	ソ	16	8	4	6148	1804			1	ソ	16
69	1	ソ#	16	9	4	6404	1904			1	ソ#	16
70	1	ラ	16	10	4	6660	1A04			1	ラ	16
71	1	ラ#	16	11	4	6916	1B04			1	ラ#	16
72	1	シ	8	12	8	7176	1C08			1	シ	8
73	1	ソ	8	8	8	6152	1808			1	ソ	8
74	1	ラ	8	10	8	6664	1A08			1	ラ	8
75	1	ソ	8	8	8	6152	1808			1	ソ	8
76	1	ミ	4	5	16	5392	1510			1	ミ	4
77	1	ソ	4	8	16	6160	1810			1	ソ	4
78	1	ミ	8	5	8	5384	1508			1	ミ	8
79	1	ソ	4	8	16	6160	1810			1	ソ	4
80	1	ソ	8	8	8	6152	1808			1	ソ	8
81	1	ファ	4	6	16	5648	1610			1	ファ	4
82	1	ソ	4	8	16	6160	1810			1	ソ	4
83	1	ファ	8	6	8	5640	1608			1	ファ	8
84	1	ソ	4	8	16	6160	1810			1	ソ	4
85	1	ソ	8	8	8	6152	1808			1	ソ	8
86	1	ミ	4	5	16	5392	1510			1	ミ	4
87	1	ソ	4	8	16	6160	1810			1	ソ	4
88	1	シ	4	12	16	7184	1C10			1	シ	4
89	1	ラ	4	10	16	6672	1A10			1	ラ	4
90	1	ソ	8	8	8	6152	1808			1	ソ	8
91	1	ファ#	8	7	8	5896	1708			1	ファ#	8
92	1	ファ	8	6	8	5640	1608			1	ファ	8
93	1	ミ	8	5	8	5384	1508			1	ミ	8
94	1	レ	4	3	16	4880	1310			1	レ	4
95	1	休み	8	0	8	4104	1008			1	休み	8
96	1	ソ	8	8	8	6152	1808			1	ソ	8
97	1	ミ	4	5	16	5392	1510			1	ミ	4
98	1	ソ	4	8	16	6160	1810			1	ソ	4
99	1	ソ	4	8	16	6160	1810			1	ソ	4
100	1	休み	8	0	8	4104	1008			1	休み	8
101	1	ソ	8	8	8	6152	1808			1	ソ	8
102	1	ファ	4	6	16	5648	1610			1	ファ	4
103	1	ラ	4	10	16	6672	1A10			1	ラ	4
104	1	ラ	4	10	16	6672	1A10			1	ラ	4
105	2	ド	4	1	16	8464	2110			2	ド	4
106	2	ミ	4	5	16	9488	2510			2	ミ	4
107	1	休み	4	0	16	4112	1010			1	休み	4
108	2	レ	4	3	16	8976	2310			2	レ	4
109	1	休み	4	0	16	4112	1010			1	休み	4
110	2	ド	8	1	8	8456	2108			2	ド	8
111	1	ソ	16	8	4	6148	1804			1	ソ	16
112	1	ソ#	16	9	4	6404	1904			1	ソ#	16
113	1	ラ	16	10	4	6660	1A04			1	ラ	16
114	1	ラ#	16	11	4	6916	1B04			1	ラ#	16
115	1	シ	8	12	8	7176	1C08			1	シ	8
116	2	ド	4	1	16	8464	2110			2	ド	4
117	1	休み	4	0	16	4112	1010			1	休み	4
118	1	休み	4	0	16	4112	1010			1	休み	4
119	1	休み	4	0	16	4112	1010			1	休み	4
120	1	休み	4	0	16	4112	1010			1	休み	4
					65535	FFFF
この値で音を
コントロール
この値で音を
コントロール

## COG
COG Mode		Harf Bridge	*A&B outputs used. C&D is not output.
Clock Source		FOSC	*FOSC/4だと音楽の高音が上手くでなかった。 たぶんPWM出力に対して遅いためと思われる

COGA	Polarity	not inverted
	Steering	static level	*static level = NO Dead Band と思われる。
	Static Output Data	Low

COGB	Polarity	not inverted
	Steering	static level	*static level = NO Dead Band と思われる。
	Static Output Data	Low

COGC	Polarity	not inverted
	Steering	static level	*static level = NO Dead Band と思われる。
	Static Output Data	Low

COGD	Polarity	not inverted
	Steering	static level	*static level = NO Dead Band と思われる。
	Static Output Data	Low

Risiing Events	Dead-band Timing source	Synchronous Counter
	Dead-band Count	0
	Blinking Count	0
	Phase Delay Count	0
	Input Source	PWM3 output
	Input Source Mode	DISenable PWM3 Phase Delay

Falling Events	Dead-band Timing source	Synchronous Counter
	Dead-band Count	0
	Blinking Count	0
	Phase Delay Count	0
	Input Source	PWM3 output
	Input Source Mode	DISenable PWM3 Phase Delay

Auto-Shutdown	*Software Shutdown
	Output A and C Auto-Shoutdown State	Logic 0
	Output B and D Auto-Shoutdown State	Logic 0